## CHIPz-RIOT
CHIPz 6530 RIOT Module for KIM-1000				Rev. A

Reference	Qty	Value	Have	Footprint	Datasheet
C1,C3,C11	3	4.7uF		Capacitor_SMD:C_0402_1005Metric_Pad0.74x0.62mm_HandSolder	~
C2,C4,C5,C6,C7,C8,C9,C10	8	0.1uF		Capacitor_SMD:C_0402_1005Metric_Pad0.74x0.62mm_HandSolder	~
J1	1	Conn_01x10	AMZN: Cable	Connector_JST:JST_SHL_SM10B-SHLS-TF_1x10-1MP_P1.00mm_Horizontal	~
Q1	1	BC847W	Mouser	Package_TO_SOT_SMD:SOT-323_SC-70	http://www.infineon.com/dgdl/Infineon-BC847SERIES_BC848SERIES_BC849SERIES_BC850SERIES-DS-v01_01-en.pdf?fileId=db3a304314dca389011541d4630a1657
Q2	1	FDN340P	Mouser	Package_TO_SOT_SMD:SOT-23	https://www.onsemi.com/pub/Collateral/FDN340P-D.PDF
R1	1	100	Mouser	Resistor_SMD:R_0402_1005Metric_Pad0.72x0.64mm_HandSolder	~
R2,R4	2	10K		Resistor_SMD:R_0402_1005Metric_Pad0.72x0.64mm_HandSolder	~
R3	1	2.87K	Mouser	Resistor_SMD:R_0402_1005Metric_Pad0.72x0.64mm_HandSolder	~
R5	1	1K		Resistor_SMD:R_0402_1005Metric_Pad0.72x0.64mm_HandSolder	~
R6	1	20K		Resistor_SMD:R_0402_1005Metric_Pad0.72x0.64mm_HandSolder	~
R7	1	100K	Mouser	Resistor_SMD:R_0402_1005Metric_Pad0.72x0.64mm_HandSolder	~
U1	1	NCP115AMX120TCG	Mouser	onsemi:CASE_711AJ_1.0x1.0mm_P0.65mm	https://www.onsemi.com/pdf/datasheet/ncp115-d.pdf
U2	1	ICE40UP5K-SG48ITR	Mouser	Package_DFN_QFN:QFN-48-1EP_7x7mm_P0.5mm_EP5.6x5.6mm	http://www.latticesemi.com/Products/FPGAandCPLD/iCE40Ultra
U3	1	AT25SF081BMAH*T	Mouser	CM_Chip_Packages:UDFN-8_EP_3x2_Pitch0.5mm	https://www.adestotech.com/wp-content/uploads/DS-AT25SF081_045.pdf