## reDIP-RIOT-BOM
Prj: | reDIP RIOT | [6 empty] | Board Qty: | 100
Co.: | Nimrod | [6 empty] | Unit Cost: | 5.209
Prj date: | on. 04. okt. 2023 kl. 15.15 +0200 | [6 empty] | Total Cost: | 520.902 |  |  |  |  | 539.732 | 13 of 15 parts found |  |  |  |  | 524.2 | 14 of 15 parts found
$ date: | 2023-10-04 15:15:30
Global Part Info | [9 empty] | Digi-Key | [5 empty] | Mouser
Refs | Value | Desc | Notes | Footprint | Manf | Manf# | Qty | Unit$ | Ext$ | Avail | Purch | Unit$ | MOQ | Ext$ | Cat# | Avail | Purch | Unit$ | MOQ | Ext$ | Cat#
C1,C3 | 1uF | CAP CER 2.2uF 16V 10% X6S 0402 | 5V DC DERATED TO 1uF | C_0402_1005Metric | Murata | GRM155C81C225KE11D | 200 | 0.0883 | 17.66 | 66508 |  | 0.0883 | 1 | 17.66 | 490-14595-1-ND | 57211 |  | 0.089 | 1 | 17.8 | 81-GRM155C81C225KE1D
C2,C11 | 1uF | CAP CER 1uF 6.3V 20% X6S 0201 | 1.2V DC | C_0201_0603Metric | Murata | GRM033C80J105ME05D | 200 | 0.054 | 10.8 | 1440111 |  | 0.0778 | 1 | 15.56 | 490-13218-1-ND | 777764 |  | 0.054 | 1 | 10.8 | 81-GRM033C80J105ME5D
C4 | 1uF | CAP CER 2.2uF 10V 20% X5R 0201 | 3.3V DC DERATED TO 1uF | C_0201_0603Metric | Murata | GRM035R61A225ME01D | 100 | [8 empty] | NonStk |  |  | 10000 |  | 81-GRM035R61A225ME1D
C5-C10,C12 | 0.1uF | CAP CER 0.22uF 6.3V 20% X5R 0201 | C8: 1.2V DC DERATED TO 0.1uF C5-C7,C9,C10,C12: 3.3V DC DERATED TO 0.1uF | C_0201_0603Metric | Murata | GRM033R60J224ME90D | 700 | 0.00606 | 4.242 | 14729 |  | 0.00606 | 1 | 4.242 | 490-11973-1-ND | 84464 |  | 0.007 | 1 | 4.9 | 81-GRM033R60J224ME9D
D1 | BAS16W | DIODE Vf=715mV If=1mA | Replacement parts: BAS16W SOT-323/SC-70 | SOT-323_SC-70 | Diodes | BAS16W-7-F | 100 | 0.057 | 5.7 | 43800 |  | 0.0733 | 1 | 7.33 | BAS16W-FDICT-ND | 21552 |  | 0.057 | 1 | 5.7 | 621-BAS16W-F
J1,J2 | Conn_01x20 | CONN HDR CIRCULAR PIN 0.5mm 20 POS .100" GOLD MATING 3mm TAIL 3mm | Replacement parts: XKB X5511WV-20-C396D43-1220, other similar hdr circular pin ~0.5mm | PinHeader_1x20_P2.54mm_Vertical_Machined | XKB | X5511WV-20-C35D35-1000 | 200
R1,R5 | 2.87k | RES 2.87kΩ 50mW 1% 0201 |  | R_0201_0603Metric | Panasonic | ERJ1GNF2871C | 200 | 0.014 | 2.8 | 104225 |  | 0.019 | 1 | 3.8 | P122901CT-ND | 28194 |  | 0.014 | 1 | 2.8 | 667-ERJ-1GNF2871C
R2 | 100 | RES 100Ω 50mW 5% 0201 |  | R_0201_0603Metric | Panasonic | ERJ1GNJ101C | 100 | 0.007 | 0.7 | 231675 |  | 0.0125 | 1 | 1.25 | P123220CT-ND | 91154 |  | 0.007 | 1 | 0.7 | 667-ERJ-1GNJ101C
R3,R4 | 10k | RES 10kΩ 50mW 1% 0201 |  | R_0201_0603Metric | Panasonic | ERJ1GNF1002C | 200 | 0.014 | 2.8 | 2247581 |  | 0.019 | 1 | 3.8 | P122414CT-ND | 2408384 |  | 0.014 | 1 | 2.8 | 667-ERJ-1GNF1002C
U1 | NCP115AMX120TCG | IC REG LDO 1.2V 300mA XDFN4 |  | CASE_711AJ_1.0x1.0mm_P0.65mm | onsemi | NCP115AMX120TCG | 100 | 0.118 | 11.8 | 7412 |  | 0.1433 | 1 | 14.33 | NCP115AMX120TCGOSCT-ND | 11436 |  | 0.118 | 1 | 11.8 | 863-NCP115AMX120TCG
U2 | NCP115AMX330TCG | IC REG LDO 3.3V 300mA XDFN4 |  | CASE_711AJ_1.0x1.0mm_P0.65mm | onsemi | NCP115AMX330TCG | 100 | 0.124 | 12.4 | 12836 |  | 0.1433 | 1 | 14.33 | NCP115AMX330TCGOSCT-ND | 26927 |  | 0.124 | 1 | 12.4 | 863-NCP115AMX330TCG
U3,U4 | SN74CBT16210CDGGR | IC BUS SWITCH TSSOP-48 | Replacement parts: SN74CBT16210DGGR | TSSOP-48_6.1x12.5mm_P0.5mm | TI | SN74CBT16210CDGGR | 200 |  |  | 20045 |  |  | 502 |  | 2156-SN74CBT16210CDGGR-ND | NonStk |  |  | 2000 |  | 595-SN74CBT16210CDGG
U5 | 74AHC1G14 | IC SCHMITT-TRIGGER INVERTER | Replacement parts: 74AHC1G14 SOT-353/SC-70-5 | SOT-353_SC-70-5 | Diodes | 74AHC1G14SE-7 | 100 | 0.07 | 7 | 315158 |  | 0.1209 | 1 | 12.09 | 74AHC1G14SE-7DICT-ND | 149508 |  | 0.07 | 1 | 7 | 621-74AHC1G14SE-7
U6 | ICE5LP1K-SG48 | IC FPGA QFN-48 |  | QFN-48-1EP_7x7mm_P0.5mm_EP5.6x5.6mm | Lattice | ICE5LP1K-SG48ITR | 100 | 4.225 | 422.5 | 2190 |  | 4.225 | 1 | 422.5 | 220-2155-1-ND | 4302 |  | 4.25 | 1 | 425 | 842-ICE5LP1K-SG48ITR
U7 | AT25EU0011A-SSHN | IC FLASH 1MBIT | Replacement parts: 1MBit SPI flash SOIC-8/SOP-8 | SOIC-8_3.9x4.9mm_P1.27mm | Renesas | AT25EU0011A-SSHN-T | 100 | 0.225 | 22.5 | 3995 |  | 0.2284 | 1 | 22.84 | 1695-AT25EU0011A-SSHN-TCT-ND | 3935 |  | 0.225 | 1 | 22.5 | 724-AT25EU0011ASSHNT
[8 empty] | Total Purchase: | 0 | Buy here |  |  |  | 0 |  | Buy here |  |  |  | 0
KiCost® v1.1.18 | [7 empty] | Purchase description:
[11 empty] | 0 | [5 empty] | 0
[11 empty] | 0 | [5 empty] | 0
[11 empty] | 0 | [5 empty] | 0
[11 empty] | 0 | [5 empty] | 0
[11 empty] | 0 | [5 empty] | 0
[11 empty] | 0 | [5 empty] | 0
[11 empty] | 0 | [5 empty] | 0
[11 empty] | 0 | [5 empty] | 0
[11 empty] | 0 | [5 empty] | 0
[11 empty] | 0 | [5 empty] | 0
[11 empty] | 0 | [5 empty] | 0
[11 empty] | 0 | [5 empty] | 0
[11 empty] | 0 | [5 empty] | 0
[11 empty] | 0 | [5 empty] | 0
Note on I3: Use the minimum extend price across distributors not taking account available quantities.
Note on P3: Number of parts found at this distributor.
Note on V3: Number of parts found at this distributor.
Note on A6: Schematic identifier for each part.
Note on B6: Value of each part.
Note on C6: Description of each part.
Note on D6: User-defined field.
Note on E6: PCB footprint for each part.
Note on F6: Manufacturer of each part.
Note on G6: Manufacturer number for each part and link to it's datasheet (Ctrl-click). Purple -> Obsolete part detected by one of the distributors.
Note on H6: Total number of each part needed. Gray -> No manf# provided. Red -> No parts available. Orange -> Not enough parts available. Yellow -> Parts available, but haven't purchased enough.
Note on I6: Minimum unit price for each part across all distributors.
Note on J6: Minimum extended price for each part across all distributors.
Note on K6: Available quantity of each part at the distributor. Red -> No quantity available. Orange -> Too little quantity available.
Note on L6: Purchase quantity of each part from this distributor. Yellow -> This part have a minimum purchase quantity bigger than 1 (check the price breaks). Red -> Purchasing more than the available quantity.
Note on M6: Unit price of each part from this distributor. Green -> lowest price across distributors.
Note on N6: Minimum Order Quantity. You must buy at least this ammount of components.
Note on O6: (Unit Price) x (Purchase Qty) of each part from this distributor. Red -> Next price break is cheaper. Green -> Cheapest supplier.
Note on P6: Distributor-assigned catalog number for each part and link to it's web page (ctrl-click). Extra distributor data is shown as comment.
Note on Q6: Available quantity of each part at the distributor. Red -> No quantity available. Orange -> Too little quantity available.
Note on R6: Purchase quantity of each part from this distributor. Yellow -> This part have a minimum purchase quantity bigger than 1 (check the price breaks). Red -> Purchasing more than the available quantity.
Note on S6: Unit price of each part from this distributor. Green -> lowest price across distributors.
Note on T6: Minimum Order Quantity. You must buy at least this ammount of components.
Note on U6: (Unit Price) x (Purchase Qty) of each part from this distributor. Red -> Next price break is cheaper. Green -> Cheapest supplier.
Note on V6: Distributor-assigned catalog number for each part and link to it's web page (ctrl-click). Extra distributor data is shown as comment.
Note on M7: Qty/Price Breaks (USD): Qty - Unit$ - Ext$ ================ 1 $0.26 $0.26 10 $0.17 $1.74 50 $0.10 $5.23 100 $0.09 $8.83 500 $0.06 $30.20 1000 $0.05 $53.43 2500 $0.05 $127.75 5000 $0.05 $232.30
Note on P7: Desc: CAP CER 2.2UF 16V X6S 0402 Footprint: 0402 (1005 Metric) Size: 0.039" L x 0.020" W (1.00mm x 0.50mm) Temp_coeff: X6S Tolerance: ±10% Value: 2.2 µF Voltage: 16V
Note on Q7: 57211 In Stock
Note on S7: Qty/Price Breaks (USD): Qty - Unit$ - Ext$ ================ 1 $0.26 $0.26 10 $0.14 $1.38 100 $0.09 $8.90 500 $0.06 $30.50 1000 $0.05 $54.00 2500 $0.05 $130.00 5000 $0.05 $230.00 10000 $0.05 $460.00
Note on V7: Desc: Multilayer Ceramic Capacitors MLCC - SMD/SMT 2.2UF 16V 10% 0402
Note on M8: Qty/Price Breaks (USD): Qty - Unit$ - Ext$ ================ 1 $0.23 $0.23 10 $0.15 $1.54 50 $0.09 $4.61 100 $0.08 $7.78 500 $0.05 $26.62 1000 $0.05 $47.09 2500 $0.05 $112.60 5000 $0.04 $204.75
Note on P8: Desc: CAP CER 1UF 6.3V X6S 0201 Footprint: 0201 (0603 Metric) Size: 0.024" L x 0.012" W (0.60mm x 0.30mm) Temp_coeff: X6S Tolerance: ±20% Value: 1 µF Voltage: 6.3V
Note on Q8: 777764 In Stock
Note on S8: Qty/Price Breaks (USD): Qty - Unit$ - Ext$ ================ 1 $0.23 $0.23 10 $0.09 $0.92 100 $0.05 $5.40 1000 $0.05 $48.00 2500 $0.04 $102.50 10000 $0.04 $360.00 15000 $0.04 $525.00 45000 $0.03 $1,440.00 90000 $0.03 $2,610.00
Note on V8: Desc: Multilayer Ceramic Capacitors MLCC - SMD/SMT 1 uF 6.3 VDC 20% 0201 X6S
Note on Q9: None
Note on S9: Qty/Price Breaks (USD): Qty - Unit$ - Ext$ ================ 10000 $0.08 $830.00 20000 $0.08 $1,560.00
Note on V9: Desc: Multilayer Ceramic Capacitors MLCC - SMD/SMT
Note on M10: Qty/Price Breaks (USD): Qty - Unit$ - Ext$ ================ 1 $0.10 $0.10 10 $0.02 $0.19 50 $0.01 $0.52 100 $0.01 $0.85 500 $0.01 $3.03 1000 $0.00 $4.75 2500 $0.00 $10.80 5000 $0.00 $19.90
Note on P10: Desc: CAP CER 0.22UF 6.3V X5R 0201 Footprint: 0201 (0603 Metric) Size: 0.024" L x 0.012" W (0.60mm x 0.30mm) Temp_coeff: X5R Tolerance: ±20% Value: 0.22 µF Voltage: 6.3V
Note on Q10: 84464 In Stock
Note on S10: Qty/Price Breaks (USD): Qty - Unit$ - Ext$ ================ 1 $0.10 $0.10 10 $0.01 $0.11 100 $0.01 $0.70 1000 $0.01 $5.00 2500 $0.00 $10.00 15000 $0.00 $60.00
Note on V10: Desc: Multilayer Ceramic Capacitors MLCC - SMD/SMT 0.22 uF 6.3 VDC 20% 0201 X5R
Note on M11: Qty/Price Breaks (USD): Qty - Unit$ - Ext$ ================ 1 $0.19 $0.19 10 $0.14 $1.36 100 $0.07 $7.33 500 $0.06 $28.80 1000 $0.04 $40.00
Note on P11: Desc: DIODE GEN PURP 75V 150MA SOT323 Footprint: SC-70, SOT-323
Note on Q11: 21552 In Stock
Note on S11: Qty/Price Breaks (USD): Qty - Unit$ - Ext$ ================ 1 $0.19 $0.19 10 $0.14 $1.35 100 $0.06 $5.70 1000 $0.04 $40.00 3000 $0.03 $87.00 9000 $0.03 $234.00 24000 $0.02 $576.00
Note on V11: Desc: Diodes - General Purpose, Power, Switching 75V 200mW
Note on M13: Qty/Price Breaks (USD): Qty - Unit$ - Ext$ ================ 1 $0.10 $0.10 10 $0.04 $0.35 50 $0.02 $1.13 100 $0.02 $1.90 500 $0.01 $6.63 1000 $0.01 $11.55 5000 $0.01 $43.00
Note on P13: Desc: RES SMD 2.87K OHM 1% 1/20W 0201 Footprint: 0201 (0603 Metric) Power: 0.05W, 1/20W Size: 0.024" L x 0.012" W (0.60mm x 0.30mm) Temp_coeff: ±200ppm/°C Tolerance: ±1% Value: 2.87 kOhms
Note on Q13: 28194 In Stock
Note on S13: Qty/Price Breaks (USD): Qty - Unit$ - Ext$ ================ 1 $0.10 $0.10 10 $0.03 $0.30 100 $0.01 $1.40 1000 $0.01 $10.00 2500 $0.01 $17.50 15000 $0.01 $75.00
Note on V13: Desc: Thick Film Resistors - SMD 0201 2.87Kohm 1% HalogenFree AEC-Q200
Note on M14: Qty/Price Breaks (USD): Qty - Unit$ - Ext$ ================ 1 $0.10 $0.10 10 $0.02 $0.24 50 $0.01 $0.75 100 $0.01 $1.25 500 $0.01 $4.24 1000 $0.01 $7.31 5000 $0.01 $26.55
Note on P14: Desc: RES SMD 100 OHM 5% 1/20W 0201 Footprint: 0201 (0603 Metric) Power: 0.05W, 1/20W Size: 0.024" L x 0.012" W (0.60mm x 0.30mm) Temp_coeff: ±200ppm/°C Tolerance: ±5% Value: 100 Ohms
Note on Q14: 91154 In Stock
Note on S14: Qty/Price Breaks (USD): Qty - Unit$ - Ext$ ================ 1 $0.10 $0.10 10 $0.02 $0.17 100 $0.01 $0.70 1000 $0.01 $6.00 2500 $0.00 $10.00 15000 $0.00 $45.00
Note on V14: Desc: Thick Film Resistors - SMD 0201 100ohm 5% HalogenFree AEC-Q200
Note on M15: Qty/Price Breaks (USD): Qty - Unit$ - Ext$ ================ 1 $0.10 $0.10 10 $0.04 $0.35 50 $0.02 $1.13 100 $0.02 $1.90 500 $0.01 $6.63 1000 $0.01 $11.55 5000 $0.01 $43.00
Note on P15: Desc: RES SMD 10K OHM 1% 1/20W 0201 Footprint: 0201 (0603 Metric) Power: 0.05W, 1/20W Size: 0.024" L x 0.012" W (0.60mm x 0.30mm) Temp_coeff: ±200ppm/°C Tolerance: ±1% Value: 10 kOhms
Note on Q15: 2408384 In Stock
Note on S15: Qty/Price Breaks (USD): Qty - Unit$ - Ext$ ================ 1 $0.10 $0.10 10 $0.03 $0.30 100 $0.01 $1.40 1000 $0.01 $10.00 2500 $0.01 $17.50 15000 $0.01 $90.00
Note on V15: Desc: Thick Film Resistors - SMD 0201 10Kohm 1% HalogenFree AEC-Q200
Note on M16: Qty/Price Breaks (USD): Qty - Unit$ - Ext$ ================ 1 $0.39 $0.39 10 $0.29 $2.91 25 $0.26 $6.57 100 $0.14 $14.33 250 $0.14 $34.64 500 $0.12 $62.10 1000 $0.10 $95.55
Note on P16: Desc: IC REG LINEAR 1.2V 300MA 4XDFN Footprint: 4-XDFN Exposed Pad
Note on Q16: 11436 In Stock
Note on S16: Qty/Price Breaks (USD): Qty - Unit$ - Ext$ ================ 1 $0.24 $0.24 10 $0.18 $1.79 100 $0.12 $11.80 1000 $0.09 $86.00 5000 $0.08 $400.00 10000 $0.07 $740.00 25000 $0.07 $1,700.00 50000 $0.06 $3,100.00 100000 $0.06 $6,100.00
Note on V16: Desc: LDO Voltage Regulators LDO Regulator, 300 mA, Low Iq, High PSRR, High Accuracy 1.2V, XDFN, Active Discharge, Normal Vout Slew-Rate
Note on M17: Qty/Price Breaks (USD): Qty - Unit$ - Ext$ ================ 1 $0.39 $0.39 10 $0.29 $2.91 25 $0.26 $6.57 100 $0.14 $14.33 250 $0.14 $34.64 500 $0.12 $62.10 1000 $0.10 $95.55
Note on P17: Desc: IC REG LINEAR 3.3V 300MA 4XDFN Footprint: 4-XDFN Exposed Pad
Note on Q17: 26927 In Stock
Note on S17: Qty/Price Breaks (USD): Qty - Unit$ - Ext$ ================ 1 $0.39 $0.39 10 $0.25 $2.49 100 $0.12 $12.40 1000 $0.08 $83.00 5000 $0.08 $390.00 10000 $0.07 $740.00 25000 $0.07 $1,700.00 50000 $0.06 $3,100.00 100000 $0.06 $6,100.00
Note on V17: Desc: LDO Voltage Regulators LDO Regulator, 300 mA, Low Iq, High PSRR, High Accuracy 3.3 V, Active Discharge, Normal Vout Slew-Rate
Note on M18: Qty/Price Breaks (USD): Qty - Unit$ - Ext$ ================ 502 $0.60 $301.20
Note on P18: Desc: IC BUS SWITCH 10 X 1:1 48TSSOP Footprint: 48-TFSOP (0.240", 6.10mm Width)
Note on Q18: None
Note on S18: Qty/Price Breaks (USD): Qty - Unit$ - Ext$ ================ 2000 $0.58 $1,158.00 4000 $0.55 $2,216.00 10000 $0.54 $5,390.00
Note on V18: Desc: Digital Bus Switch ICs 3.3V ABT Octal Buff/Drv W/3-St Otpt
Note on M19: Qty/Price Breaks (USD): Qty - Unit$ - Ext$ ================ 1 $0.28 $0.28 10 $0.23 $2.28 25 $0.19 $4.77 100 $0.12 $12.09 250 $0.09 $23.33 500 $0.08 $39.77 1000 $0.05 $54.09
Note on P19: Desc: IC INVERT SCHMITT 1CH 1IN SOT353 Footprint: 5-TSSOP, SC-70-5, SOT-353
Note on Q19: 149508 In Stock
Note on S19: Qty/Price Breaks (USD): Qty - Unit$ - Ext$ ================ 1 $0.21 $0.21 10 $0.14 $1.38 100 $0.07 $7.00 1000 $0.05 $49.00 3000 $0.04 $105.00 9000 $0.03 $279.00 45000 $0.03 $1,350.00
Note on V19: Desc: Inverters 1-INPUT SCHMITT TR INVERTER 2.0 to 5.5V
Note on M20: Qty/Price Breaks (USD): Qty - Unit$ - Ext$ ================ 1 $5.00 $5.00 25 $4.35 $108.75 100 $4.22 $422.50
Note on P20: Desc: IC FPGA 39 I/O 48QFN Footprint: 48-VFQFN Exposed Pad
Note on Q20: 4302 In Stock
Note on S20: Qty/Price Breaks (USD): Qty - Unit$ - Ext$ ================ 1 $5.03 $5.03 25 $4.37 $109.25 100 $4.25 $425.00 2000 $4.24 $8,480.00
Note on V20: Desc: FPGA - Field Programmable Gate Array iCE40 Ultra FPGA 1100 Logic Cells
Note on M21: Qty/Price Breaks (USD): Qty - Unit$ - Ext$ ================ 1 $0.28 $0.28 10 $0.28 $2.79 25 $0.26 $6.46 50 $0.26 $12.86 100 $0.23 $22.84 250 $0.23 $56.37 500 $0.22 $111.04 1000 $0.22 $216.14
Note on P21: Desc: IC FLASH 1MB SPI 85 MHZ 8SOIC Footprint: 8-SOIC (0.154", 3.90mm Width)
Note on Q21: 3935 In Stock
Note on S21: Qty/Price Breaks (USD): Qty - Unit$ - Ext$ ================ 1 $0.28 $0.28 10 $0.26 $2.57 100 $0.23 $22.50 500 $0.22 $110.50 1000 $0.22 $216.00 4000 $0.20 $788.00 8000 $0.19 $1,512.00 24000 $0.18 $4,440.00 48000 $0.18 $8,592.00
Note on V21: Desc: NOR Flash 1 Mbit, Ultra Low Energy, Wide Vcc (1.65V to 3.6V), -40C to 85C, SOIC-N 150mil (Tape & Reel), Single, Dual, Quad SPI NOR flash
Note on I23: This is the total of your cart across all distributors.
Note on L23: Copy the information below to the BOM import page of the distributor web site.
Note on R23: Copy the information below to the BOM import page of the distributor web site.
Note on I24: This description will be added to all purchased parts label and may be used to distinguish the component of different projects.